## BOM
Comment | Description | Designator | Footprint | LibRef | Quantity | Value | In stock | In Digikey Cart | Shipped from Aliexpress | Left to acquire
GCM32EC71H106KA03L | CAP CER 10UF 50V X7S 1210 | C1, C2, C3, C4, C5, C14, C15, C16, C17, C18, C25, C71, C72, C95 | CAPC3225X27N | GCM32EC71H106KA03L | 14 |  | 20 |  |  | 0
CC0603KPX7R9BB104 | 0603 0.1 uF 50 V ±10% Tolerance X7R SMT Multilayer Ceramic Capacitor | C6, C7, C8, C19, C20, C50, C52, C61, C63, C74, C77, C79, C21, C22, C23, C24, C30, C32, C34, C37, C38, C39, C40, C41, C42, C43, C44, C45, C54, C83, C84, C85, C86, C87, C88, C89, C91, C94, C96, C97, C98, C99, C100, C101, C103, C104, C111, C112 | CAPC1608X09N | CC0603KPX7R9BB104 | 48 | 100 nF | 39 | 50 |  | 0
GCM21BC7YA225KE02L | CAP CER 2.2UF 35V X7S 0805 | C9, C10, C11, C12, C13, C26, C66, C67, C70, C78, C90, | CAPC2012X14N | GCM21BC7YA225KE02L | 11 |  | 12 |  |  | 0
Cap | Capacitor | C28, C29 | CAPC2012X14N | Cap | 2 | 18 pF | 8 |  |  | 0
Cap | Capacitor | C31, C33, C35, C36, C47 | CAPC1608X09N | Cap | 5 | 10 nF | 1 | 10 |  | 0
Cap | Capacitor | C46, C80, C55 | CAPC1608X09N | Cap | 3 | 1 nF | 10 |  |  | 0
CL21A226KQCLRNC | Cap Ceramic 22uF 6.3V X5R 10% Pad SMD 0805 85°C T/R | C48, C49, C58, C59, C60, C62, C64, C68, C113 | CAPC2012X14N | CL21A226KQCLRNC | 9 |  | 10 |  |  | 0
CL31B475KAHNNNE | Ceramic capacitor SMD 1206 - 4700nF/25V, +-10%, X7R, Samsung, RoHS | C51, C75 | CAPC3216X12N | CL31B475KAHNNNE | 2 |  | 10 |  |  | 0
CL10A105KA5LNNC | Cap Ceramic 1uF 25V X5R 10% SMD 0603 85°C Cardboard T/R | C53, C56, C73 | CAPC1608X09N | CL10A105KA5LNNC | 3 |  | 6 |  |  | 0
| 0603 ±10% Tolerance SMT Multilayer Ceramic Capacitor | C57, C76 | CAPC1608X09N | CC0603KPX7R9BB104 | 2 | 33 pF | 10 |  |  | 0
35ZLJ330M8X20 | Cap Aluminum 330uF 35V 20% (8 X 20mm) Radial 3.5mm 1960mA 10000 hr 105°C Bulk | C65, C69 | ELECTROLYTIC_D8_P3.5_H20 | 35ZLJ330M8X20 | 2 |  |  | 3 |  | 0
Cap | Capacitor | C81 | CAPC2012X14N | Cap | 1 | 56 nF | 7 |  |  | 0
Cap | Capacitor | C82, C107, C108, C109, C110 | CAPC2012X14N | Cap | 5 | 160 pF | 10 |  |  | 0
Cap | Capacitor | C92 | CAPC2012X14N | Cap | 1 | 470 pF | 10 |  |  | 0
GRM188R71E474KA12D | 0603 0.47 uF 25V ±10 % Tolerance X7R SMT Multilayer Ceramic Capacitor | C93, C105, C106 | CAPC1608X09N | GRM188R71E474KA12D | 3 |  | 10 |  |  | 0
Cap | Capacitor | C102 | CAPC2012X14N | Cap | 1 | 1 nF | 10 |  |  | 0
150120RS75000 | LED RED CLEAR 1206 SMD | D1, D2, D3, D4, D11, D12 | 150120RS75000 | 150120RS75000 | 6 |  | 6 |  |  | 0
1N4007FLTR | Standard Rectifier 1000V SOD-123 | D5, D6, D7, D8, D9, D10 | SMC-Diodes-Solutions_SOD-123FL | 1N4007FLTR | 6 |  | 10 |  |  | 0
3529 | CLIP FUSE W/STOPS STR PC LEGS | F1 | 6.35x32mm_Glass_Fuse_3529_6A | 3529 | 1 |  | 1 |  |  | 0
7466204R | TERM PWR ELEMENT M4 1PIN SMD | J1, J2, J3, J4, J5, J6, J7 | 7466204R | 7466204R | 7 |  | 9 |  |  | 0
91601-306LF | FCI 2.54mm 6 Way 1 Row Straight PCB Socket Surface Mount Socket Strip | J8, J9 | 91601-306LF | 91601-306LF | 2 |  | 2 |  |  | 0
A11CSP12VDC1.2D | PC mount relay SPDT w/ diode | K1, K2 | CIT_A11xSP | A11CSP12VDC1.2D | 2 |  |  | 2 |  | 0
PA4349.472ANLT | Inductor Power Shielded/Molded Wirewound 4.7uH 20% 100KHz 47A 0.0022Ohm DCR Automotive T/R | L1 | Pulse_PA4349.XXXANLT | PA4349.472ANLT | 1 |  | 1 |  |  | 0
CLF5030NIT-4R7N-D | Inductor Power Shielded Wirewound 4.7uH 30% 100KHz Ferrite 2.1A 0.078Ohm DCR Automotive T/R | L2 | TDK_CLF5030NIT | CLF5030NIT-4R7N-D | 1 |  | 2 |  |  | 0
PE-0603PFB121ST | Ind Chip Bead Multi-Layer 470Ohm 25% 100MHz Ferrite 1.5A 0603 Paper T/R, [NoValue] | L3, L4, L6, L10, L11 | INDC1608N | BLM18KG471SN1D | 5 |  | 25 |  |  | 0
ASPI-6045S-331M-T | Inductor Power Shielded Wirewound 330uH 20% 100KHz 0.57A 1.27Ohm DCR 2424 T/R | L5 | Abracon_ASPI-6045S | ASPI-6045S-331M-T | 1 |  | 2 |  |  | 0
CLF5030NIT-100M-D | Inductor Power Shielded Wirewound 10uH 20% 100KHz Ferrite 1.7A 0.114Ohm DCR Automotive T/R | L7 | TDK_CLF5030NIT | CLF5030NIT-100M-D | 1 |  | 2 |  |  | 0
Bourns SMD Indiuctor | Inductor Power Shielded Wirewound 10000uH 20% 100KHz 50Q-Factor Ferrite 0.02A 32.8Ohm DCR T/R | L8, L9 | SRE6603 | SRE6603-103M | 2 |  | 2 |  |  | 0
NCU18XH103F60RB | MURATA - NCU18XH103F60RB - Thermistor, NTC, 10 kohm, NCU Series, 3380 K, SMD, 0603 [1608 Metric] | NTC1 | RESC1608X06N | NCU18XH103F60RB | 1 |  | 1 |  |  | 0
NXRT15XH103FA1B040‎ | THERMISTOR NTC 10KOHM 3380K BEAD | NTC2 | RESC3216X06N | NXRT15XH103FA1B040‎ | 1 |  | 0 | 3 |  | 0
TLP176D(F) | MOSFET Output Optocouplers Photorelay Voff=200V Ion=0.2A | OP1, OP2, OP3, OP4 | Toshiba_2.54SOP4_11-5H1 | TLP176D(F) | 4 |  | 9 |  |  | 0
10129383-904001BLF | Conn Unshrouded Header HDR 4 POS 2.54mm Solder ST SMD Poly Bag | P1 | 10129383-904001BLF | 10129383-904001BLF | 1 |  |  | 5 |  | 0
10129383-910001ALF | Conn Unshrouded Header HDR 10 POS 2.54mm Solder ST SMD T/R | P2 | 10129383-910001ALF | 10129383-910001ALF | 1 |  |  | 1 |  | 0
PFMF.010.2 | PTC Resettable Fuse 0.1A(hold) 0.3A(trip) 60VDC 40A 0.8W 1.5s 0.7Ohm SMD Solder Pad 1812 T/R | PTC1, PTC2 | 0ZCG0_BEL_FUSE | PFMF.010.2 | 2 |  |  | 4 |  | 0
BSZ110N08NS5ATMA1 | BSZ110N08NS5 Series 80 V 40 A OptiMOSTM5 Power-Transistor - PG-TSDSON-8 FL | Q1, Q2, Q3, Q4 | INFINEON_PG-TSDSON-8-32 | BSZ110N08NS5ATMA1 | 4 |  | 5 |  |  | 0
RL1632T4F-R004-FNH | Fixed Resistor, Metal Foil, 1W, 0.004ohm, 0.0632V, 1% +/-Tol, 100ppm/Cel, Surface Mount, 0613 | R1, R2 | RESC3216X06N | RL1632T4F-R004-FNH | 2 | 4 mΩ | 3 |  |  | 0
Res1 | Resistor | R3, R4, R35, R36, R38, R55, R56, R57, R59, R60, R61, R62, R73, R81, R86 | RESC1608X06N | Res1 | 15 | 100K | 5 | 20 |  | 0
Res1 | Resistor | R5, R16, R21, R25, R27, R30, R54, R64, R80, R87 | RESC1608X06N | Res1 | 10 | 10K |  | 10 |  | 0
Res1 | Resistor | R8, R9, R10, R11, R20, R28, R32 | RESC1608X06N | Res1 | 7 | 750R | 10 |  |  | 0
Res1 | Resistor | R12, R22, R52 | RESC1608X06N | Res1 | 3 | 27K | 10 |  |  | 0
Res1 | Resistor | R13, R15 | RESC1608X06N | Res1 | 2 | 6K2 | 10 |  |  | 0
Res1 | Resistor | R14 | RESC1608X06N | Res1 | 1 | 3K | 10 |  |  | 0
Res1 | Resistor | R17, R24 | RESC1608X06N | Res1 | 2 | 3K6 | 10 |  |  | 0
Res1 | Resistor | R18 | RESC1608X06N | Res1 | 1 | 1K3 | 10 |  |  | 0
Res1 | Resistor | R19, R26 | RESC1608X06N | Res1 | 2 | 43K | 9 |  |  | 0
Res1 | Resistor | R23, R65, R84 | RESC1608X06N | Res1 | 3 | 1K | 7 |  |  | 0
Res1 | Resistor | R29, R31 | RESC1608X06N | Res1 | 2 | 2K7 | 10 |  |  | 0
Res1 | Resistor | R33 | RESC1608X06N | Res1 | 1 | 52K5 | 1 |  |  | 0
Res1 | Resistor | R34, R43, R76, R78, R83, R88, R89, R91, R92 | RESC1608X06N | Res1 | 9 | 15K |  | 20 |  | 0
Res1 | Resistor | R37 | RESC1608X06N | Res1 | 1 | 100R | 1 |  |  | 0
Res1 | Resistor | R39 | RESC1608X06N | Res1 | 1 | 51K | 1 |  |  | 0
Res1 | Resistor | R40, R41 | RESC3216X06N | Res1 | 2 | 1K5 | 9 |  |  | 0
Res1 | Resistor | R42 | RESC1608X06N | Res1 | 1 | 180K | 10 |  |  | 0
Res1 | Resistor | R44, R45, R46, R47, R70, R82, R95, R96 | RESC1608X06N | Res1 | 8 | 330R | 8 |  |  | 0
RMCF2512JT100R | Res Thick Film 2512 100 Ohm 5% 1W ±200ppm/C Molded SMD Automotive T/R | R48, R49, R50, R51 | RESC6432N | RMCF2512JT100R | 4 |  | 4 |  |  | 0
Res1 | Resistor | R53 | RESC1608X06N | Res1 | 1 | 33K | 9 |  |  | 0
Res1 | Resistor | R58 | RESC1608X06N | Res1 | 1 | 50K | 1 |  |  | 0
Res1 | Resistor | R63 | RESC1608X06N | Res1 | 1 | 5K | 1 |  |  | 0
Res1 | Resistor | R66, R85 | RESC1608X06N | Res1 | 2 | 0R | 9 |  |  | 0
Res1 | Resistor | R67 | RESC1608X06N | Res1 | 1 | 4K3 | 10 |  |  | 0
Res1 | Resistor | R68, R69, R71, R72, R74, R75, R77, R79 | RESC1608X06N | Res1 | 8 | 4R3 |  | 10 |  | 0
Res1 | Resistor | R90 | RESC1608X06N | Res1 | 1 | 300K | 8 |  |  | 0
Res1 | Resistor | R93, R94 | RESC1608X06N | Res1 | 2 | 220R | 10 |  |  | 0
Res1 | Resistor | R97 | RESC3216X06N | Res1 | 1 | 10K | 10 |  |  | 0
Res1 | Resistor | R98 | RESC1608X06N | Res1 | 1 | 2K | 8 |  |  | 0
ZMA03A150P00PC | Switch Snap Action N.O./N.C. SPDT Pin Plunger 3A 125VAC 24VDC 1.47N Thru-Hole PC Pins Bulk | SW1 | ZMAxxxxxxP00P | ZMA03A150P00PC | 1 |  |  | 1 |  | 0
Test_Point_0.8mm |  | TP1, TP2, TP3, TP4, TP5, TP6, TP7, TP8, TP9 | TEST_POINT_0.8mm | Test_Point_0.8mm | 9 |  | 9 |  |  | 0
SMCJ30A | SMCJ Series 1.5 kW 30 V Uni-Directional Surface Mount TVS Diode - DO-214AB | TVS1, TVS2, TVS5, TVS6 | Littelfuse_DO-214AB | SMCJ30A | 4 |  | 5 |  |  | 0
SMCJ20CA | Diode TVS Single Bi-Dir 20V 1.5KW 2-Pin DO-214AB T/R | TVS3, TVS4 | Littelfuse_DO-214AB _BIDIR | SMCJ20CA | 2 |  | 3 |  |  | 0
ISO7710FDR | Robust EMC, single-channel, reinforced digital isolator 8-SOIC -55 to 125 | U1, U2, U23, U25 | TI_SOIC-8_D0008A | ISO7710FDR | 4 |  | 6 |  |  | 0
M481LIDAE | Nuvoton Cortex-M4 160K RAM 512K Flash 48LQFP | U3 | Nuvoton_LQFP_48L_M | M481LIDAE | 1 |  | 4 |  |  | 0
MCP6L01T-E/OT | MCP6L01 Series 6 V 1 MHz Rail-to-Rail I/O Operational Amplifier - SOT-23-5 | U4, U5, U6, U7, U10, U11, U14, U17 | ANALOG_DEVICE_TSOT-23-5_UJ-5 | MCP6L01T-E/OT | 8 |  |  | 10 |  | 0 | On order from aliexpress
AD8615AUJZ-R2 | Op Amp Single Precision Amplifier R-R I/O 5V 5-Pin TSOT T/R | U8, U9, U18, U19, U20 | ANALOG_DEVICE_TSOT-23-5_UJ-5 | AD8615AUJZ-R2 | 5 |  | 10 |  |  | 0
S-8580AA-A6T8U7 | IC Reg Buck Adj 600MA HSNT-8(203 | U12, U15 | ABLIC_HSNT-6 | S-8580AA-A6T8U7 | 2 |  | 4 |  |  | 0
MAX8877EUK33+T | MAX8877 Series 3.3 V 150 mA Fixed Low-Dropout Linear Regulator - SOT-23-5 | U13 | MAXIM_SOT23-5 | MAX8877EUK33+T | 1 |  | 2 |  |  | 0
AS78L05RTR-E1 | IC REG LINEAR 5V 100MA SOT89-3 | U16 | SOT89N | AS78L05RTR-E1 | 1 |  | 1 |  |  | 0
TS5A4594DCKR | 5-V, 1: 1 (SPST), 1-channel general-purpose analog switch (active high) 5-SC70 -40 to 85 | U21 | TI_SC70_M | TS5A4594DCKR | 1 |  | 2 |  |  | 0
TLV3501AIDBVR | 4.5ns, Rail-to-Rail, High Speed Comparator with Shutdown 6-SOT-23 -40 to 125 | U22, U27, U29 | TI_SOT-23-6_DBV0006A | TLV3501AIDBVR | 3 |  | 2 |  |  | 1 | On order from aliexpress
ISL78424AVEZ-T7A | 100V Boot, 4A Peak, Half-Bridge Driver with Single PWM Input and Adaptive Dead Time Control | U24 | RENESAS_14-HTSSOP_M14.173B | ISL78424AVEZ-T7A | 1 |  |  | 2 |  | 0
SN74LVC1G123DCTR | Single retriggerable monostable multivibrator with Schmitt-trigger inputs 8-SM8 -40 to 125 | U26 | TI_SSOP-8_DCT0008A_M | SN74LVC1G123DCTR | 1 |  | 10 |  |  | 0
SN74LVC02APW | 4-ch, 2-input, 1.5-V to 3.6-V NOR gates 14-TSSOP -40 to 125 | U28 | TI_PW_TSSOP-14 | SN74LVC02APW | 1 |  | 2 |  |  | 0
FA-238A 12MHz | CRYSTAL 12.00 MHZ 18.0PF SMD | XTAL1 | Epson_FA-238V | FA-238A 12MHz | 1 |  | 1 |  |  | 0
[9 empty] | Total: | 1