## BOM
Comment | Description | Designator | Footprint | LibRef | Quantity | Value
GCM32EC71H106KA03L | CAP CER 10UF 50V X7S 1210 | C1, C2, C3, C4, C5, C15, C16, C17, C18, C19, C26, C74, C75, C102 | CAPC3225X27N | GCM32EC71H106KA03L | 14
CC0603KPX7R9BB104 | 0603 0.1 uF 50 V ±10% Tolerance X7R SMT Multilayer Ceramic Capacitor | C6, C7, C8, C20, C21, C22, C23, C24, C25, C30, C33, C34, C36, C38, C39, C40, C41, C42, C43, C44, C45, C50, C51, C53, C62, C64, C65, C70, C77, C79, C81, C90, C91, C92, C93, C94, C95, C96, C97, C98, C101, C103, C104, C105, C106, C107, C108, C110, C111 | CAPC1608X09N | CC0603KPX7R9BB104 | 49
GCM21BC7YA225KE02L | CAP CER 2.2UF 35V X7S 0805 | C9, C10, C11, C12, C13, C14, C27, C68, C69, C73, C80 | CAPC2012X14N | GCM21BC7YA225KE02L | 11
Cap | Capacitor | C28, C29 | CAPC2012X14N | Cap | 2 | 18 pF
Cap | Capacitor | C31, C32, C35, C37, C47 | CAPC1608X09N | Cap | 5 | 10 nF
Cap | Capacitor | C46, C87 | CAPC1608X09N | Cap | 2 | 1 nF
CL21A226KQCLRNC | Cap Ceramic 22uF 6.3V X5R 10% Pad SMD 0805 85°C T/R | C48, C49, C58, C59, C60, C61, C63, C66, C71 | CAPC2012X14N | CL21A226KQCLRNC | 9
CL31B475KAHNNNE | Ceramic capacitor SMD 1206 - 4700nF/25V, +-10%, X7R, Samsung, RoHS | C52, C78 | CAPC3216X12N | CL31B475KAHNNNE | 2
Cap | Capacitor | C54, C55 | CAPC1608X09N | Cap | 2
CL10A105KA5LNNC | Cap Ceramic 1uF 25V X5R 10% SMD 0603 85°C Cardboard T/R | C56, C76 | CAPC1608X09N | CL10A105KA5LNNC | 2
Cap | Capacitor | C57, C82 | CAPC1608X09N | Cap | 2 | 33 pF
35ZLJ330M8X20 | Cap Aluminum 330uF 35V 20% (8 X 20mm) Radial 3.5mm 1960mA 10000 hr 105°C Bulk | C67, C72 | ELECTROLYTIC_D8_P3.5_H20 | 35ZLJ330M8X20 | 2
Cap | Capacitor | C83, C84, C85, C86, C89 | CAPC2012X14N | Cap | 5 | 160 pF
Cap | Capacitor | C88 | CAPC2012X14N | Cap | 1 | 56 nF
Cap | Capacitor | C99 | CAPC2012X14N | Cap | 1 | 470 pF
GRM188R71E474KA12D | 0603 0.47 uF 25V ±10 % Tolerance X7R SMT Multilayer Ceramic Capacitor | C100, C112, C113 | CAPC1608X09N | GRM188R71E474KA12D | 3
Cap | Capacitor | C109 | CAPC2012X14N | Cap | 1 | 1 nF
150120RS75000 | LED RED CLEAR 1206 SMD | D1, D2, D3, D4, D11, D12 | 150120RS75000 | 150120RS75000 | 6
1N4007FLTR | Standard Rectifier 1000V SOD-123 | D5, D6, D7, D8, D9, D10 | SMC-Diodes-Solutions_SOD-123FL | 1N4007FLTR | 6
3529 | CLIP FUSE W/STOPS STR PC LEGS | F1 | 6.35x32mm_Glass_Fuse_3529_6A | 3529 | 1
7466204R | TERM PWR ELEMENT M4 1PIN SMD | J1, J2, J3, J6, J7, J8, J9 | 7466204R | 7466204R | 7
91601-306LF | FCI 2.54mm 6 Way 1 Row Straight PCB Socket Surface Mount Socket Strip | J4, J5 | 91601-306LF | 91601-306LF | 2
A11CSP12VDC1.2D | PC mount relay SPDT w/ diode | K1, K2 | CIT_A11xSP | A11CSP12VDC1.2D | 2
PA4349.472ANLT | Inductor Power Shielded/Molded Wirewound 4.7uH 20% 100KHz 47A 0.0022Ohm DCR Automotive T/R | L1 | Pulse_PA4349.XXXANLT | PA4349.472ANLT | 1
PE-0603PFB121ST | [NoValue], Ind Chip Bead Multi-Layer 470Ohm 25% 100MHz Ferrite 1.5A 0603 Paper T/R | L2, L4, L5, L6, L8 | INDC1608N | BLM18KG471SN1D | 5
CLF5030NIT-4R7N-D | Inductor Power Shielded Wirewound 4.7uH 30% 100KHz Ferrite 2.1A 0.078Ohm DCR Automotive T/R | L3 | TDK_CLF5030NIT | CLF5030NIT-4R7N-D | 1
ASPI-6045S-331M-T | Inductor Power Shielded Wirewound 330uH 20% 100KHz 0.57A 1.27Ohm DCR 2424 T/R | L7 | Abracon_ASPI-6045S | ASPI-6045S-331M-T | 1
CLF5030NIT-100M-D | Inductor Power Shielded Wirewound 10uH 20% 100KHz Ferrite 1.7A 0.114Ohm DCR Automotive T/R | L9 | TDK_CLF5030NIT | CLF5030NIT-100M-D | 1
Bourns SMD Indiuctor | Inductor Power Shielded Wirewound 10000uH 20% 100KHz 50Q-Factor Ferrite 0.02A 32.8Ohm DCR T/R | L10, L11 | SRE6603 | SRE6603-103M | 2
NCU18XH103F60RB | MURATA - NCU18XH103F60RB - Thermistor, NTC, 10 kohm, NCU Series, 3380 K, SMD, 0603 [1608 Metric] | NTC1 | RESC1608X06N | NCU18XH103F60RB | 1
NCU18XH103F60RB | MURATA - NCU18XH103F60RB - Thermistor, NTC, 10 kohm, NCU Series, 3380 K, SMD, 0603 [1608 Metric] | NTC2 | RESC3216X06N | NCU18XH103F60RB | 1
TLP176D(F) | MOSFET Output Optocouplers Photorelay Voff=200V Ion=0.2A | OP1, OP2, OP3, OP4 | Toshiba_2.54SOP4_11-5H1 | TLP176D(F) | 4
10129383-904001BLF | Conn Unshrouded Header HDR 4 POS 2.54mm Solder ST SMD Poly Bag | P1 | 10129383-904001BLF | 10129383-904001BLF | 1
10129383-910001ALF | Conn Unshrouded Header HDR 10 POS 2.54mm Solder ST SMD T/R | P2 | 10129383-910001ALF | 10129383-910001ALF | 1
PFMF.010.2 | PTC Resettable Fuse 0.1A(hold) 0.3A(trip) 60VDC 40A 0.8W 1.5s 0.7Ohm SMD Solder Pad 1812 T/R | PTC1, PTC2 | 0ZCG0_BEL_FUSE | PFMF.010.2 | 2
BSZ110N08NS5ATMA1 | BSZ110N08NS5 Series 80 V 40 A OptiMOSTM5 Power-Transistor - PG-TSDSON-8 FL | Q1, Q2, Q3, Q4 | INFINEON_PG-TSDSON-8-32 | BSZ110N08NS5ATMA1 | 4
RL1632T4F-R004-FNH | Fixed Resistor, Metal Foil, 1W, 0.004ohm, 0.0632V, 1% +/-Tol, 100ppm/Cel, Surface Mount, 0613 | R1, R2 | RESC3216X06N | RL1632T4F-R004-FNH | 2 | 4 mΩ
Res1 | Resistor | R3, R4, R33, R34, R36, R59, R60, R61, R63, R64, R65, R66, R77, R85, R89 | RESC1608X06N | Res1 | 15 | 100K
Res1 | Resistor | R5, R14, R19, R23, R25, R28, R58, R68, R84, R90 | RESC1608X06N | Res1 | 10 | 10K
Res1 | Resistor | R6, R7, R8, R9, R18, R26, R30 | RESC1608X06N | Res1 | 7 | 750R
Res1 | Resistor | R10, R20, R56 | RESC1608X06N | Res1 | 3 | 27K
Res1 | Resistor | R11, R13 | RESC1608X06N | Res1 | 2 | 6K2
Res1 | Resistor | R12 | RESC1608X06N | Res1 | 1 | 3K
Res1 | Resistor | R15, R22 | RESC1608X06N | Res1 | 2 | 3K6
Res1 | Resistor | R16 | RESC1608X06N | Res1 | 1 | 1K3
Res1 | Resistor | R17, R24 | RESC1608X06N | Res1 | 2 | 43K
Res1 | Resistor | R21, R69, R72, R87 | RESC1608X06N | Res1 | 4 | 1K
Res1 | Resistor | R27, R29 | RESC1608X06N | Res1 | 2 | 2K7
Res1 | Resistor | R31 | RESC1608X06N | Res1 | 1 | 52K5
Res1 | Resistor | R32, R43, R80, R82, R86, R91, R92, R94, R95 | RESC1608X06N | Res1 | 9 | 15K
Res1 | Resistor | R35 | RESC1608X06N | Res1 | 1 | 100R
Res1 | Resistor | R37, R62 | RESC1608X06N | Res1 | 2 | 51K
Res1 | Resistor | R38, R40 | RESC3216X06N | Res1 | 2 | 1K5
Res1 | Resistor | R39 | RESC3216X06N | Res1 | 1 | 10K
Res1 | Resistor | R41 | RESC1608X06N | Res1 | 1 | 2K
Res1 | Resistor | R42 | RESC1608X06N | Res1 | 1 | 180K
Res1 | Resistor | R44, R45, R46, R47, R48, R49, R54, R55 | RESC1608X06N | Res1 | 8 | 330R
RMCF2512JT100R | Res Thick Film 2512 100 Ohm 5% 1W ±200ppm/C Molded SMD Automotive T/R | R50, R51, R52, R53 | RESC6432N | RMCF2512JT100R | 4
Res1 | Resistor | R57 | RESC1608X06N | Res1 | 1 | 33K
Res1 | Resistor | R67 | RESC1608X06N | Res1 | 1 | 5K1
Res1 | Resistor | R70, R88 | RESC1608X06N | Res1 | 2 | 0R
Res1 | Resistor | R71 | RESC1608X06N | Res1 | 1 | 4K3
Res1 | Resistor | R73, R74, R75, R76, R78, R79, R81, R83 | RESC1608X06N | Res1 | 8 | 4R3
Res1 | Resistor | R93 | RESC1608X06N | Res1 | 1 | 300K
Res1 | Resistor | R96, R97 | RESC1608X06N | Res1 | 2 | 220R
ZMA03A150P00PC | Switch Snap Action N.O./N.C. SPDT Pin Plunger 3A 125VAC 24VDC 1.47N Thru-Hole PC Pins Bulk | SW1 | ZMAxxxxxxP00P | ZMA03A150P00PC | 1
Test_Point_0.8mm |  | TP1, TP2, TP3, TP4, TP5, TP6, TP7, TP8, TP9 | TEST_POINT_0.8mm | Test_Point_0.8mm | 9
SMCJ30A | SMCJ Series 1.5 kW 30 V Uni-Directional Surface Mount TVS Diode - DO-214AB | TVS1, TVS2, TVS5, TVS6 | Littelfuse_DO-214AB | SMCJ30A | 4
SMCJ20CA | Diode TVS Single Bi-Dir 20V 1.5KW 2-Pin DO-214AB T/R | TVS3, TVS4 | Littelfuse_DO-214AB _BIDIR | SMCJ20CA | 2
ISO7710FDR | Robust EMC, single-channel, reinforced digital isolator 8-SOIC -55 to 125 | U1, U2, U23, U26 | TI_SOIC-8_D0008A | ISO7710FDR | 4
M481LIDAE | Nuvoton Cortex-M4 160K RAM 512K Flash 48LQFP | U3 | Nuvoton_LQFP_48L_M | M481LIDAE | 1
MCP6L01T-E/OT | MCP6L01 Series 6 V 1 MHz Rail-to-Rail I/O Operational Amplifier - SOT-23-5 | U4, U5, U6, U7, U10, U11, U14, U17 | ANALOG_DEVICE_TSOT-23-5_UJ-5 | MCP6L01T-E/OT | 8
AD8615AUJZ-R2 | Op Amp Single Precision Amplifier R-R I/O 5V 5-Pin TSOT T/R | U8, U9, U18, U19, U20 | ANALOG_DEVICE_TSOT-23-5_UJ-5 | AD8615AUJZ-R2 | 5
S-8580AA-A6T8U7 | IC Reg Buck Adj 600MA HSNT-8(203 | U12, U15 | ABLIC_HSNT-6 | S-8580AA-A6T8U7 | 2
MAX8877EUK33+T | MAX8877 Series 3.3 V 150 mA Fixed Low-Dropout Linear Regulator - SOT-23-5 | U13 | MAXIM_SOT23-5 | MAX8877EUK33+T | 1
AS78L05RTR-E1 | IC REG LINEAR 5V 100MA SOT89-3 | U16 | SOT89N | AS78L05RTR-E1 | 1
TS5A4594DCKR | 5-V, 1: 1 (SPST), 1-channel general-purpose analog switch (active high) 5-SC70 -40 to 85 | U21 | TI_SC70_M | TS5A4594DCKR | 1
TLV3501AIDBVR | 4.5ns, Rail-to-Rail, High Speed Comparator with Shutdown 6-SOT-23 -40 to 125 | U22 | TI_SOT-23-6_DBV0006A | TLV3501AIDBVR | 1
MAX9140EUK+T | MAX9140 Series 5.5 V 320 nA SMT Single General Purpose Comparator - SOT-23-5 | U24, U28, U30 | MAXIM_SOT23-5 | MAX9140EUK+T | 3
ISL78424AVEZ-T7A | 100V Boot, 4A Peak, Half-Bridge Driver with Single PWM Input and Adaptive Dead Time Control | U25 | RENESAS_14-HTSSOP_M14.173B | ISL78424AVEZ-T7A | 1
SN74LVC1G123DCTR | Single retriggerable monostable multivibrator with Schmitt-trigger inputs 8-SM8 -40 to 125 | U27 | TI_SSOP-8_DCT0008A_M | SN74LVC1G123DCTR | 1
SN74LVC02APW | 4-ch, 2-input, 1.5-V to 3.6-V NOR gates 14-TSSOP -40 to 125 | U29 | TI_PW_TSSOP-14 | SN74LVC02APW | 1
FA-238A 12MHz | CRYSTAL 12.00 MHZ 18.0PF SMD | XTAL1 | Epson_FA-238V | FA-238A 12MHz | 1